## WW Sheet
LED Wall washer Light Quotation List
Issued by: Newfuture Photoelectric Technology Co., Ltd.
Address: No.D Building,Xintang Business Park,Daguan Zhong Rd,Tianhe District,Guangzhou City,China
Tel: +86 20-82373330-8018
Fax:+86- 20-82373307 / 82373312
E-mail: rabit@newfuture.cn
Web: www.newfuture.cn
MOQ：10 units
Name | Model | Fixture Size | Specifications | LED Qty. | Unit Price(USD) | Example
LED Wall washer Light | NF-WW-1A-36P | Φ 230 x 191 mm | 1. Power (Single LED):1W 2. LED Lifespan: 50,000 hours 3. LED Color（Full Color）: True color RGB 16,700,000 kinds of synthetic 4. Panel:4mm Tempered glass 5. Beam Angle: 15º , 30º , 45º 6. Shield Color: Black, Dark gray, White 7. Shield Material: ADC12# Die-casting aluminum alloy and electrostatic spraying 8. Control:DMX512 /PC Controller/Inside Control 9. Input Voltage:100- 240VAC±10%;50/60Hz 10.LED Drive:Built-in 350mA constant current driver 11.Maximum Power:46W 12.IP Rating:IP65 13.Level of electrical safety:Ⅲ 14.Signal Line:2-core shielded twisted pair signal lines (input and output) 15.Emitting distance: Approx.10m~30m (depend on the different lens angles) 16.Working temperature range: -20℃～+45℃ (NormalTemp.: 0~25°C) | 36PCS/1W | 139.85
| NF-WW-2A-36P | D x W x H = 315X145X195mm |  | 36PCS/1W | 145.37
| NF-WW-3A-72P-L600 | D x W x H = 589X150X179.2mm |  | 36PCS/1W | 146.12
| NF-WW-3A-36P-L300 | D x W x H = 307X150X179.2mm |  | 72PCS/1W | 255.52
| NF-WW-3A-144P-L1200 | D x W x H = 1153X150X179.2mm |  | 144PCS/1W | 441.64
| NF-WW-4A-12P | D x W x H = 422 x85.6 x153mm |  | 12PCS/1W | 81.8
| NF-WW-4A-36P-L1000 | D x W x H = 1100X85.6X153mm |  | 36PCS/1W | 151.64
| NF-WW-5A-18P | D x W xH = 521X85.6X153mm |  | 18PCS/1W | 97.01
| NF-WW-5A-36P-L1000 | D x W xH = 1022X85.6X153mm |  | 36PCS/1W | 153.88
| NF-WW-6A-4X24P-3IN1 | 580X600mm | Light Source:EDISON 3IN1(three-body) Power (Single LED):3W LED Lifespan:50,000 hours LED Color（Full Color）:R.G.B Panel:4mm Tempered glass Beam Angle:25º Shield Color:Matte black | 288PCS/3W | 2769
Note: It's understood that the above prices are quoted on FOB Guangzhou basis.

## UW Sheet
LED Underwater Light Quotation List
Issued by: Newfuture Photoelectric Technology Co., Ltd.
Address: No.D Building,Xintang Business Park,Daguan Zhong Rd,Tianhe District,Guangzhou City,China
Tel: +86 20-82373330-8018
Fax:+86- 20-82373307 / 82373312
E-mail: rabit@newfuture.cn
Web: www.newfuture.cn
MOQ：10 units | [6 empty] | MOQ：10 units | MOQ：10 units | MOQ：10 units | MOQ：10 units | MOQ：10 units | MOQ：10 units | MOQ：10 units | MOQ：10 units | MOQ：10 units | MOQ：10 units | MOQ：10 units | MOQ：10 units | MOQ：10 units | MOQ：10 units | MOQ：10 units | MOQ：10 units | MOQ：10 units | MOQ：10 units | MOQ：10 units | MOQ：10 units | MOQ：10 units | MOQ：10 units | MOQ：10 units | MOQ：10 units | MOQ：10 units | MOQ：10 units | MOQ：10 units | MOQ：10 units | MOQ：10 units | MOQ：10 units | MOQ：10 units | MOQ：10 units | MOQ：10 units | MOQ：10 units | MOQ：10 units | MOQ：10 units | MOQ：10 units | MOQ：10 units | MOQ：10 units | MOQ：10 units | MOQ：10 units | MOQ：10 units | MOQ：10 units | MOQ：10 units | MOQ：10 units | MOQ：10 units | MOQ：10 units | MOQ：10 units | MOQ：10 units | MOQ：10 units | MOQ：10 units | MOQ：10 units | MOQ：10 units | MOQ：10 units | MOQ：10 units | MOQ：10 units | MOQ：10 units | MOQ：10 units | MOQ：10 units | MOQ：10 units | MOQ：10 units | MOQ：10 units | MOQ：10 units | MOQ：10 units | MOQ：10 units | MOQ：10 units | MOQ：10 units | MOQ：10 units | MOQ：10 units | MOQ：10 units | MOQ：10 units | MOQ：10 units | MOQ：10 units | MOQ：10 units | MOQ：10 units | MOQ：10 units | MOQ：10 units | MOQ：10 units | MOQ：10 units | MOQ：10 units | MOQ：10 units | MOQ：10 units | MOQ：10 units | MOQ：10 units | MOQ：10 units | MOQ：10 units | MOQ：10 units | MOQ：10 units | MOQ：10 units | MOQ：10 units | MOQ：10 units | MOQ：10 units | MOQ：10 units | MOQ：10 units | MOQ：10 units | MOQ：10 units | MOQ：10 units | MOQ：10 units | MOQ：10 units | MOQ：10 units | MOQ：10 units | MOQ：10 units | MOQ：10 units | MOQ：10 units | MOQ：10 units | MOQ：10 units | MOQ：10 units | MOQ：10 units | MOQ：10 units | MOQ：10 units | MOQ：10 units | MOQ：10 units | MOQ：10 units | MOQ：10 units | MOQ：10 units | MOQ：10 units | MOQ：10 units | MOQ：10 units | MOQ：10 units | MOQ：10 units | MOQ：10 units | MOQ：10 units | MOQ：10 units | MOQ：10 units
Name | Model | Fixture Size | Specifications | LED Qty. | Unit Price(USD) | Example
Underwater Light | NF-UW-1A-36P | Φ 230 x 191 mm | 1.Chips:Edison or Cree chips 2.Single LED power:1W 3.LED quantity:36 pieces 4.Lifespan:50,000 hours 5.LED color（RGB）:R12, G12, B12 6.Color (Full color):true color RGB 16,700,000 kinds of synthetic 7.Len angle:15, 30 and 45° 8.Panel:4mm tempered glass 9.Shield material:ADC12# Die-casting aluminum alloy and electrostatic spraying 10.Shield color:dark gray 11.Input voltage:24V DC 12.Protection rating:IP68 13.Control:underwater light controller | 36PCS/1W | 105.22
| NF-UW-2A-36P | D x W x H = 315X145X195mm |  | 36PCS/1W | 111.49
| NF-UW-FT8 | φ110X35mm | LED Power（Single）:0.5W LED Color:White Panel:Transparent epoxy resin sealed Shield Color:Silver Shield Material:ADC12# Die-casting aluminum alloy and electrostatic spraying Control:Underwater Light Controller Input Volt:24VDC Protection Class:IP68 Level of electrical safety:Ⅲ Power Line:2×0.5mm Rubber thread Weight:0.41kg | 8PCS/1W | 20
Note: It's understood that the above prices are quoted on FOB Guangzhou basis.

## LL Sheet
LED Linear Light Quotation List
Issued by: Newfuture Photoelectric Technology Co., Ltd.
Address: No.D Building,Xintang Business Park,Daguan Zhong Rd,Tianhe District,Guangzhou City,China
Tel: +86 20-82373330-8018
Fax:+86- 20-82373307 / 82373312
E-mail:rabit@newfuture.cn
Web: www.newfuture.cn
MOQ：10 units
Name | Model | Fixture Size | Specifications | Power | Unit Price(USD) | Example
Linear Light | NF-LL-1A-72-3528-L500 | 505x20x20 mm | 1.Light Source: 3528 SMD package/Ф5 straw hat LED 2.Voltage:24V DC 3.Protection class:IP65 4.Lifespan:50,000 hours 5.Panel:water epoxy fatty/3mm tempered glass 6.Lens angle:120º 7.Shield color:silver white 8.Shield material：ADC12# die-casting aluminum-alloy and electrostatic spraying 9.Control：24V low-voltage controller 10.Ambient temperature:-20 to 45 degree | 5.5W | 16
| NF-LL-1A-144-3528-L1000 | 1005x20x20mm |  | 11W | 32
| NF-LL-1A-54-3528-L500-A | 505x20x20mm |  | 4W | 14
| NF-LL-1A-54-5050-L500-W | 505x20x20mm |  | 4W | 18
| NF-LL-1A-54-5050-L500-A | 505x20x20mm |  | 12W | 16
| NF-LL-2A-72-L500 | 508x68x46mm |  | 5.5W | 23.58
| NF-LL-2A-144-L1000 | 1000x68x4mm |  | 11W | 37.24
Note: It's understood that the above prices are quoted on FOB Guangzhou basis.

## FL Sheet
LED Flood Light Quotation List
Issued by: Newfuture Photoelectric Technology Co., Ltd.
Address: No.D Building,Xintang Business Park,Daguan Zhong Rd,Tianhe District,Guangzhou City,China
Tel: +86 20-82373330-8018
Fax:+86- 20-82373307 / 82373312
E-mail: rabit@newfuture.cn
Web: www.newfuture.cn
MOQ：10 units
Name | Model | Fixture Size（mm） | Wattage | LED Qty. | Unit Price(USD) | Example
LED Flood Light | NF-FL-1A-36P | Φ 230 x 191 | 46W | 36PCS/1W | 135
| NF-FL-2A-36P | D x W x H = 315X145X195 | 46W | 36PCS/1W | 130
| NF-FL-3A-36P-L300-W | D x W x H = 307X150X179.2 | 46W | 36PCS/1W | 130.15
| NF-FL-3A-72P-L600 | D x W x H = 589X150X179.2 | 92W | 72PCS/1W | 245.82
| NF-FL-3A-144P-L1200 | D x W xH = 1153X150X179.2 | 185W | 144PCS/1W | 440.9
| NF-FL-3A-9O | D x W xH =133X146X105 | 9W | 9PCS/1W | 89
| NF-FL-4A-12P-L400 | D x W xH =422X85.6X153 | 16W | 12PCS/1W | 66.42
| NF-FL-4A-18P-L500 | D x W xH =560X85.6X153 | 23W | 18PCS/1W | 97.58
| NF-FL-4A-24-L800-W | D x W xH =824X85.6X153 | 33W | 24PCS/1W | 124.7
| NF-FL-4A-36P-L1000 | D x W xH =1100X85.6X153 | 46W | 36PCS/1W | 136.27
| NF-FL-4A-36P-L1200 | D x W xH =1220X85.6X153 | 46W | 36PCS/1W | 142.84
| NF-FL-5A-18P-L500 | D x W xH =521X85.6X153 | 23W | 18PCS/1W | 82.54
| NF-FL-5A-36P-L1000 | D x W xH =1022X85.6X153 | 46W | 36PCS/1W | 139.55
Note: It's understood that the above prices are quoted on FOB Guangzhou basis.

## OL Sheet
LED Outline Quotation List
Issued by: Newfuture Photoelectric Technology Co., Ltd.
Address: No.D Building,Xintang Business Park,Daguan Zhong Rd,Tianhe District,Guangzhou City,China
Tel: +86 20-82373330-8018
Fax:+86- 20-82373307 / 82373312
E-mail: rabit@newfuture.cn
Web: www.newfuture.cn
MOQ：10 units
Name | Model | Fixture Size | Specifications | LED Qty. | Unit Price(USD) | Example
Outline | NF-ST-1A-72-L500-R | D x W x H =508x68x70 mm | 1.Power:Ф5 Straw hat LED 2.LED Lifespan:50,000 hours 3.LED Color（Single):Red Green, Yellow, Blue, White 4.Panel:4mm Tempered glass 5.Shield Material:6063 Extruded aluminum profiles and anodizing 6.Panel:PC titanium extrusion 7.Shield Color:Silver White/Dark gray 8.PC Tube Color:Milk white 9.Voltage:90V－265V，50/60HZ5 10.Protection Class:IP65 11.Ambient temperature:-20℃～+45℃ | 72PCS/0.06W | 22
| NF-TT-1A-72-L500-RGB | D x W x H = 508x68x46mm |  | 72PCS/0.06W | 23
| NF-DT-1A-72-L500 | D x W x H = 508x68x46mm |  | 72PCS/0.06W | 43.28
Note: It's understood that the above prices are quoted on FOB Guangzhou basis.

## PL Sheet
LED Point Source Quotation List
Issued by: Newfuture Photoelectric Technology Co., Ltd.
Address: No.D Building,Xintang Business Park,Daguan Zhong Rd,Tianhe District,Guangzhou City,China
Tel: +86 20-82373330-8018
Fax:+86- 20-82373307 / 82373312
E-mail: rabit@newfuture.cn
Web: www.newfuture.cn
MOQ：10 units
Name | Model | Fixture Size | Specifications | Power | LED Qty. | Unit Price(USD) | Example
Point Source | NF-PL-D92-3X3W-24V | Ф92X65mm | 1.Power(Single LED):1W/3W 2.LED Lifespan:50,000 hours 3.LED Color（Single Color):Red, Green, Blue, White, Amber 4.Panel:Crystal glass 5.Len Angle:120º 6.Shield Color:Silver gray 7.Shield Material:ADC12# Die-casting aluminum alloy and electrostatic spraying 8.Control:Low-voltage Controller 9.Input Volt:24VDC 10.Protection Class:IP65 11.Level of electrical safety:Ⅲ 12.Ambient temperature:-20℃～+45℃ 13.Weight:0.37kg | 9W | 3PCS/3W | 41.6
| NF-PL-D92-54-24V |  |  | 4W | 54PCS | 26.58
| NF-PL-D92-6X1W-24V |  |  | 6W | 6PCS/1W | 27.33
| NF-PL-D92-54-24V-T |  |  | 4W | 54PCS | 24.48
| NF-PL-D92-6X1W-24V-R |  |  | 6W | 6PCS/1W | 22.82
| NF-PL-D92-6X1W-24V-G |  |  | 6W | 6PCS/1W | 24.63
| NF-PL-D92-6X1W-24V-B |  |  | 6W | 6PCS/1W | 24.63
Note: It's understood that the above prices are quoted on FOB Guangzhou basis.